## Cover
VRF Selector Ultimate
VRF
Selection Report
| Project Name |  | Date
Project Address
| Client Name | Company
Tel.
Address

## Catalog
Table Of Contents
1. Abbrevitations
2. Project Proposal
2.1 Units
2.2 Branch
2.3 Controller
2.4 Mode Converter
2.5 Piping Length
2.6 Other
3. System
3.1 Outdoor Units Detail
3.2 Indoor Units Detail
3.3 Piping
3.4 System Proposal
4. Piping Diagrams
5. Wiring Diagrams

## Abbreviations
1. Abbreaviations
No. | Abbreviation | Annotation | No. | Abbreviation | Annotation
1 | CC | Cooling Capacity | 2 | HC | Heating Capacity
3 | Total CC-IDU | Total Cooling Capacity of IDU | 4 | Total CC-ODU | Total Cooling Capacity of ODU
5 | ESP | External Static Pressure | 6 | Extra Ref. | Additional Refrigerant to the System
7 | DB | Dry Bulb Temperature | 8 | WB | Wet Bulb Temperature
9 | IWT | Inlet Water Temperature | 10 | RH | Relative Humidity
11 | Req TCC-IDU | Required Total Cooling Capacity of IDU | 12 | Req TSC-IDU | Required Total Sensible Cooling Capacity of IDU
13 | Req THC-IDU | Required Total Heating Capacity of IDU | 14 | Rtd CC | Rated Cooling Capacity
15 | Act CC | Actual Cooling Capacity | 16 | Rtd HC | Rated Heating Capacity
17 | Act HC | Actual Heating Capacity | 18 | Rtd PI-C | Rated Input Power for Cooling
19 | Act PI-C | Actual Input Power for Cooling | 20 | Rtd PI-H | Rated Input Power for Heating
21 | Act PI-H | Actual Input Power for Heating | 22 | W×H×D | Width×Height×Depth
23 | FLA | Maximum Current (Full Load Ampere) | 24 | MCA | Minimum Fusing Current (Minimum Circuit Ampere)
25 | MOP | Maximum Overcurrent Protection | 26 | Breaker | Breaker Capacity
27 | Cable Size | Wire Gauge (mm^2) × Number of Wires | 28 | Temp C | Indoor Conditions in Cooling (Dry Bulb Temperature)
29 | Temp H | Indoor Temperature of Indoor Unit Coil (Dry Bulb Temperature) | 30 | Req CC | Required Cooling Capacity
31 | Req SCC | Required Sensible Cooling Capacity | 32 | Act SCC | Actual Sensible Cooling Capacity
33 | Req HC | Required Heating Capacity | 34 | Vertical Dist | Fall with ODU
35 | Design ESP | Design Static Pressure | 36 | Design Airflow | Design Airflow Volume
37 | CC Range | Range of Cooling Capacity | 38 | HC Range | Range of Heating Capacity
39 | AEVR H | Allowable Heat Exchange Volume Range | 40 | Air Flow Range | Suggested Airflow Range
41 | RE(R/E) | Reducer/Expander Pipe | 42 | HG | High Pressure Gas Pipe
43 | LG | Low Pressure Gas Pipe | 44 | LQ | Liquid Pipe
45 | BYx_n_XX | n branch of x branchY-pipe (T: total branch; Number: corresponding branch) | 46

## ProjectProposal
2. Project Proposal
2.1 Units
No. | Model |  | Description | Quantity | Unit Price | Total Price | Remark
2.2 Branch
No. | Model |  | Description | Quantity | Unit Price | Total Price | Remark
2.3 Reducer/Expander Pipe
No. | Model |  | Description | Quantity | Unit Price | Total Price | Remark
2.4 Controller
No. | Model |  | Description | Quantity | Unit Price | Total Price | Remark
2.5 Mode Converter
No. | Model |  | Description | Quantity | Unit Price | Total Price | Remark
2.6 Piping Length
No. | Pipe Diameter | Total Length | Number Of Elbows | Wall Thickness |  |  | Type
2.7 Other
No. | Item |  | Value | Unit | Description

## Proposal
3. System
3.1 System Proposal
1. Units
No. | Model |  | Quantity |  | Description
2. Piping length
No. | Pipe Diameter | Total Length | Number Of Elbows |  | Wall Thickness | Type
| mm | mm |  |  | mm
3. Accessories
No. | Item |  | Quantity | Unit | Description

## ODU
3.2 Outdoor Units Detail
Model
Basic Unit
Description
Total CC-ODU | Total CC-IDU |  | Power supply |  | Rtd PI-C |  | Act PI-C |  | Rtd PI-H |  | Act PI-H
Connection ratio | Req TCC-IDU |  | Rtd CC |  | Act CC |  | Req THC-IDU |  | Rtd HC |  | Act HC
%
*Note:"Actual value" refers to the actual capacity or input power corrected according to the design temperature, pipe length and height differential.
Design Condition |  |  | DB |  |  | WB |  |  | RH |  | -
[9 empty] | % |  | -
Cooling | Indoor Side | [9 empty] | -
Outdoor Side
Heating | Indoor Side
Outdoor Side
Electrical
Model |  | W×H×D |  | Net Weight |  | Breaker |  | Cable Size |  | FLA | MCA | MOP

## IDU
3.3 Indoor Units Detail
1. Normal indoor unit
Name | Model |  | Temp C/RH | Temp H | Req CC | Act CC | Req SCC | Act SCC | Req HC |  | Act HC
*Note:"Actual value" refers to the actual capacity or input power corrected according to the design temperature, pipe length and height differential.
Name | Description |  | Rtd CC | Rtd HC | Controller |  | Vertical Dist |  | Design ESP |  |  | Remark
2. Fresh air unit
Name | Model |  | Temp C/RH | Temp H | Req CC | Act CC | Req SCC | Act SCC | Req HC |  | Act HC
*Note:"Actual value" refers to the actual capacity or input power corrected according to the design temperature, pipe length and height differential.
Name | Description |  | Rtd CC | Rtd HC | Controller |  | Vertical Dist | Design ESP | Design Airflow |  |  | Remark
3. AHU-KIT unit
Name | Model |  | Temp C/RH | Temp H | Req CC | Act CC | Req SCC | Act SCC | Req HC |  | Act HC
*Note:"Actual value" refers to the actual capacity or input power corrected according to the design temperature, pipe length and height differential.
Name | Description |  | Rtd CC | Rtd HC | Controller | Vertical Dist | CC Range | HC Range | AEVR H | Air Flow Range |  | Remark
4. Electrical
Model |  | W×H×D |  | Net Weight | ESP | Sound (H/M/L) | Airflow Volume (H/M/L) | Power Supply | Breaker |  | Cable Size

## Piping
3.4 Piping
1. Pipes
Position | Liquid Pipe | Gas Pipe (Low Pressure) | Gas Pipe (High Pressure) |  | Total Length | Number Of Elbows
| mm | mm | mm |  | m
Remarks: High-pressure Gas pipe and low-pressure Gas pipe is only for Heat Recovery Units.
2.1 Reducer/Expander Pipe
Name | Model | R/E Pipe Size |  | Engineering Pipe | Position
|  | OD-to Branch | ID-to Pipe
2.2 Reducer/Expander Information
Name | Model | Diameter of branch pipe | Diameter of engineering pipe |  | Position
3. Piping Limitations
Item |  |  |  |  | Limited Length(≤) | Actual Length
[5 empty] | m | m
Actual total piping length |  |  |  |  | 1000 | 0
From ODU to the farthest IDU |  |  | Actual Length |  | 165 | 0
|  |  | Equivalent Length |  | 190 | 0
Length difference between the farthest and the nearest IDU to first indoor branch |  |  |  |  | 90 | 0
Distance between first indoor branch and the farthest IDU |  |  |  |  | 40 | 0
Maximum height difference between ODU and IDU |  |  | When ODU is installed above IDU |  | 90 | 0
|  |  | When ODU is installed below IDU |  | 90 | 0
Maximum height difference h between IDU and IDU |  |  |  |  | 30 | 0
Maximum length of main pipe |  |  |  |  | 90(<) | 0
Length from IDU to the nearest branch |  |  |  |  | 10 | 0

## Piping HR
3.4 Piping
1. Pipes
Position | Liquid Pipe | Gas Pipe (Low Pressure) | Gas Pipe (High Pressure) |  | Total Length | Number Of Elbows
| mm | mm | mm |  | m
Remarks: High-pressure Gas pipe and low-pressure Gas pipe is only for Heat Recovery Units.
2.1 Reducer/Expander Pipe
Name | Model | R/E Pipe Size |  | Engineering Pipe | Position
|  | OD-to Branch | ID-to Pipe
2.2 Reducer/Expander Information
Name | Model | Diameter of branch pipe | Diameter of engineering pipe |  | Position
3. Piping Limitations
Item |  |  |  |  | Limited Length(≤) | Actual Length
[5 empty] | m | m
Actual total piping length |  |  |  |  | 1000 | 0
From ODU to the farthest IDU |  |  | Actual Length |  | 165 | 0
|  |  | Equivalent Length |  | 190 | 0
Length difference between the farthest and the nearest IDU to first indoor branch |  |  |  |  | 90 | 0
Distance between first indoor branch and the farthest IDU |  |  |  |  | 40 | 0
Maximum height difference between ODU and IDU |  |  | When ODU is installed above IDU |  | 90 | 0
|  |  | When ODU is installed below IDU |  | 90 | 0
Maximum height difference h between IDU and IDU |  |  |  |  | 30 | 0
Maximum length of main pipe |  |  |  |  | 90(<) | 0
Length from IDU to the nearest branch |  |  |  |  | 10 | 0
Maximum length between indoor unit and mode converter (BranchCombined) |  |  |  |  | - | -
Maximum length between hot water generator and ODU |  |  |  |  | - | -
Maximum length between hot water generator and mode converter |  |  |  |  | - | -
Maximum length between hot water generator and first branch |  |  |  |  | - | -
Maximum length between hot water generator and water tank |  |  |  |  | - | -
Maximum drop between hot water generator and outdoor machine |  |  |  |  | - | -
Maximum drop between hot water generator and water tank |  |  |  |  | - | -

## Piping 2
3.4 Piping
1. Pipes
Position | Liquid Pipe | Gas Pipe (Low Pressure) | Gas Pipe (High Pressure) |  | Total Length | Number Of Elbows
| mm | mm | mm |  | m
Remarks: High-pressure Gas pipe and low-pressure Gas pipe is only for Heat Recovery Units.
2.1 Reducer/Expander Pipe
Name | Model | R/E Pipe Size |  | Engineering Pipe | Position
|  | OD-to Branch | ID-to Pipe
2.2 Reducer/Expander Information
Name | Model | Diameter of branch pipe | Diameter of engineering pipe |  | Position
3. Piping Limitations
Item |  |  |  |  | Limited Length(≤) | Actual Length
[5 empty] | m | m
Actual total piping length |  |  |  |  | 300 | 0
From ODU to the farthest IDU |  |  | Actual Length |  | 120 | 0
|  |  | Equivalent Length |  | 150 | 0
The farthest pipe from ODU to hot water converter |  |  |  |  | 30 | 0
Height difference between ODU and hot water converter |  |  |  |  | 30 | 0
Piping length between hot water converter and water tank |  |  |  |  | 6 | 0
Height difference between hot water converter and water tank |  |  |  |  | 3 | 0
Connection pipe from first branch to the farthest IDU |  |  |  |  | 40 | 0
Maximum height difference between ODU and IDU |  |  | When ODU is installed above IDU |  | 50 | 0
|  |  | When ODU is installed below IDU |  | 40 | 0
Height difference between IDU and IDU (including hot water converter) |  |  |  |  | 15 | 0

## Piping 3
3.4 Piping
1. Pipes
Position | Liquid Pipe | Gas Pipe (Low Pressure) | Gas Pipe (High Pressure) |  | Total Length | Number Of Elbows
| mm | mm | mm |  | m
Remarks: High-pressure Gas pipe and low-pressure Gas pipe is only for Heat Recovery Units.
2.1 Reducer/Expander Pipe
Name | Model | R/E Pipe Size |  | Engineering Pipe | Position
|  | OD-to Branch | ID-to Pipe
2.2 Reducer/Expander Information
Name | Model | Diameter of branch pipe | Diameter of engineering pipe |  | Position
3. Piping Limitations
Item |  |  |  |  | Limited Length(≤) | Actual Length
[5 empty] | m | m
Actual total piping length |  |  |  |  | 300 | 0
From ODU to the farthest IDU |  |  | Actual Length |  | 120 | 0
|  |  | Equivalent Length |  | 150 | 0
Connection pipe from first indoor branch to the farthest IDU |  |  |  |  | 40 | 0
Maximum height difference between ODU and IDU |  |  | When ODU is installed above IDU |  | 50 | 0
|  |  | When ODU is installed below IDU |  | 40 | 0
Height difference between IDU and IDU (including hot water converter) |  |  |  |  | 15 | 0
Height difference between ODU and hot water converter |  |  |  |  | 30 | 0
Height difference between hydro box and water tank |  |  |  |  | 3 | 0
Maximum piping length from hydro box to ODU |  |  |  |  | 30 | 0
Piping length between hydro box and water tank |  |  |  |  | 6 | 0
Distance between hydro box and first branch |  |  |  |  | 5 | 0

## Piping 4
3.4 Piping
1. Pipes
Position | Liquid Pipe | Gas Pipe (Low Pressure) | Gas Pipe (High Pressure) |  | Total Length | Number Of Elbows
| mm | mm | mm |  | m
Remarks: High-pressure Gas pipe and low-pressure Gas pipe is only for Heat Recovery Units.
2.1 Reducer/Expander Pipe
Name | Model | R/E Pipe Size |  | Engineering Pipe | Position
|  | OD-to Branch | ID-to Pipe
2.2 Reducer/Expander Information
Name | Model | Diameter of branch pipe | Diameter of engineering pipe |  | Position
3. Piping Limitations
Item |  |  |  |  | Limited Length(≤) | Actual Length
[5 empty] | m | m
Actual total piping length |  |  |  |  | 300 | 0
From ODU to the farthest IDU |  |  | Actual Length |  | 120 | 0
|  |  | Equivalent Length |  | 150 | 0
Length difference between the farthest and the nearest IDU to first indoor branch |  |  |  |  | 40 | 0
Distance between first indoor branch and the farthest IDU |  |  |  |  | 90 | 0
Maximum height difference between ODU and IDU |  |  | When ODU is installed above IDU |  | 40 | 0
|  |  | When ODU is installed below IDU |  | 50 | 0
Height difference between ODU and hydro box |  |  |  |  | 30 | 0
Height difference between IDU and hydro box |  |  |  |  | 15 | 0
Maximum length of main pipe |  |  |  |  | 90(<) | 0
Length from IDU to the nearest branch |  |  |  |  | 40 | 0
Maximum refrigerant piping length between ODU and hydro box |  |  |  |  | 30 | 0
Overall piping length of hydro box |  |  |  |  | 25 | 0
Piping length between hydro box and water tank |  |  |  |  | 6 | 0

## Piping Diagram
4. Piping Diagrams
The diagram can be copied to paint tool, it can be adjusted photo's size.

## Wiring Diagram
5. Wiring Diagrams
The diagram can be copied to paint tool, it can be adjusted photo's size.