## Combination Table
Combination Table
SAM14M1-AI/2 | Suggested Combination
1 drive 2 | One Unit | Two Units
| 7 | 7+7 | 9+12
| 9 | 7+9 | —
| 12 | 7+12 | —
| 18 | 9+9 | —
SAM18M1-AI/2 | Suggested Combination
1 drive 2 | One Unit | Two Units
| 7 | 7+7 | 9+9
| 9 | 7+9 | 9+12
| 12 | 7+12 | 9+18
| 18 | 7+18 | 12+12
SAM21M1-AI/3 | Suggested Combination
1 drive 3 | One Unit | Two Units |  | Three Units
| 7 | 7+7 | 9+12 | 7+7+7 | 7+9+12
| 9 | 7+9 | 9+18 | 7+7+9 | 7+12+12
| 12 | 7+12 | 12+12 | 7+7+12 | 9+9+9
| 18 | 7+18 | — | 7+9+9 | 9+9+12
| — | 9+9 | — | — | —
SAM27M1-AI/3 | Suggested Combination
1 drive 3 | One Unit | Two Units |  | Three Units
| 7 | 7+7 | 9+12 | 7+7+7 | 7+9+18
| 9 | 7+9 | 9+18 | 7+7+9 | 7+12+12
| 12 | 7+12 | 12+12 | 7+7+12 | 9+9+9
| 18 | 7+18 | 12+18 | 7+7+18 | 9+9+12
| — | 9+9 | — | 7+9+9 | 9+12+12
| — | — | — | 7+9+12 | 12+12+12
SAM36M1-AI/4 | Suggested Combination
1 drive 4 | One Unit | Two Units |  | Three Units |  |  |  | Four Units
| 7 | 7+7 | 9+12 | 7+7+7 | 7+9+12 | 9+9+9 | 9+18+18 | 7+7+7+7 | 7+7+9+12 | 7+9+9+12 | 7+12+12+18 | 9+9+12+18
| 9 | 7+9 | 9+18 | 7+7+9 | 7+9+18 | 9+9+12 | 12+12+12 | 7+7+7+9 | 7+7+9+18 | 7+9+9+18 | 9+9+9+9 | 9+12+12+12
| 12 | 7+12 | 12+12 | 7+7+12 | 7+12+12 | 9+9+18 | 12+12+18 | 7+7+7+12 | 7+7+12+12 | 7+9+12+12 | 9+9+9+12 | 9+12+12+18
| 18 | 7+18 | 12+18 | 7+7+18 | 7+12+18 | 9+12+12 | 12+18+18 | 7+7+7+18 | 7+7+12+18 | 7+9+12+18 | 9+9+9+18 | 12+12+12+12
| — | 9+9 | 18+18 | 7+9+9 | 7+18+18 | 9+12+18 | — | 7+7+9+9 | 7+7+18+18 | 7+9+18+18 | 9+9+12+12 | —
| — | — | — | — | — | — | — | — | 7+9+9+9 | 7+12+12+12 | — | —
SAM42M1-AI/5 | Suggested Combination
1 drive 5 | One Unit | Two Units |  | Three Units |  |  |  | Four Units |  |  |  |  | Five Units
| 7 | 7+7 | 9+12 | 7+7+7 | 7+9+12 | 9+9+9 | 9+18+18 | 7+7+7+7 | 7+7+9+18 | 7+9+9+18 | 7+12+18+18 | 9+9+18+18 | 7+7+7+7+7 | 7+7+7+9+12 | 7+7+9+9+12 | 7+7+12+12+18 | 7+9+12+12+12 | 9+9+9+12+12
| 9 | 7+9 | 9+18 | 7+7+9 | 7+9+18 | 9+9+12 | 12+12+12 | 7+7+7+9 | 7+7+12+12 | 7+9+12+12 | 9+9+9+9 | 9+12+12+12 | 7+7+7+7+9 | 7+7+7+9+18 | 7+7+9+9+18 | 7+9+9+9+9 | 7+9+12+12+18 | 9+9+9+12+18
| 12 | 7+12 | 12+12 | 7+7+12 | 7+12+12 | 9+9+18 | 12+12+18 | 7+7+7+12 | 7+7+12+18 | 7+9+12+18 | 9+9+9+12 | 9+12+12+18 | 7+7+7+7+12 | 7+7+7+12+12 | 7+7+9+12+12 | 7+9+9+9+12 | 7+12+12+12+12 | 9+9+12+12+12
| 18 | 7+18 | 12+18 | 7+7+18 | 7+12+18 | 9+12+12 | 12+18+18 | 7+7+7+18 | 7+7+18+18 | 7+9+18+18 | 9+9+9+18 | 9+12+18+18 | 7+7+7+7+18 | 7+7+7+12+18 | 7+7+9+12+18 | 7+9+9+9+18 | 9+9+9+9+9 | 9+12+12+12+12
| — | 9+9 | 18+18 | 7+9+9 | 7+18+18 | 9+12+18 | 18+18+18 | 7+7+9+9 | 7+9+9+9 | 7+12+12+12 | 9+9+12+12 | 12+12+12+12 | 7+7+7+9+9 | 7+7+7+18+18 | 7+7+9+18+18 | 7+9+9+12+12 | 9+9+9+9+12
| — | — | — | — | — | — | — | 7+7+9+12 | 7+9+9+12 | 7+12+12+18 | 9+9+12+18 | 12+12+12+18 |  | 7+7+9+9+9 | 7+7+12+12+12 | 7+9+9+12+18 | 9+9+9+9+18

## ODU
Спецификация
DC INVERTER | Модель наружного блока |  | SAM14M1-AI/2 | SAM18M1-AI/2 | SAM21M1-AI/3 | SAM27M1-AI/3 | SAM36M1-AI/4 | SAM42M1-AI/5
|  |  | 1 drive 2 | 1 drive 2 | 1 drive 3 | 1 drive 3 | 1 drive 4 | 1 drive 5
Производительность, кВт | Охлаждение | БТЕ/ч | 13989(6142-15388) | 18084(6824-19892) | 20813(7506~22895) | 26955(7848~29650) | 34120(8560~37600) | 40944(9450~43150)
|  | кВт | 4.1(1.8-4.51) | 5.3(2.0-5.83) | 6.1(2.2~6.71) | 7.9(2.3~8.69) | 10(2.5~11.0) | 12(2.77~12.7)
| Обогрев | БТЕ/ч | 16378(6995-18015) | 19107(7541-21017) | 22519(8155~24771) | 27978(8359~30776) | 37532(9100~38120) | 44356(10100~43800)
|  | кВт | 4.8(2.05-5.28) | 5.6(2.21-6.16) | 6.6(2.39~7.26) | 8.2(2.45~9.02) | 11(2.67~11.2) | 13(2.96~12.8)
Электропитание, В~, Гц, ф Потребляемая мощность, Вт Рабочий ток, А | Электропитание | В~, Гц, ф | 220~240,50,1 | 220~240,50,1 | 220~240,50,1 | 220~240,50,1 | 220~240,50,1 | 220~240,50,1
| Потребляемая мощность (охлаждение) | Вт | 1240(198-2100) | 1750(280-2300) | 1920（350-2800） | 2460（560-3400） | 3300（780-4150） | 3500（800-4200）
| Потребляемая мощность (обогрев) | Вт | 1150(198-2100) | 1540(280-2300) | 1780（350-2800） | 2270（560-3400） | 3400（700-3750） | 3600（730-3800）
| Рабочий ток (охлаждение&обогрев) | A | 5.4/5.0 | 7.6/6.7 | 8.3/7.8 | 10.7/9.8 | 14.5/15 | 16/16.5
| Ток (макс.) | A | 10 | 11 | 13 | 16 | 30 | 30
| Max power | кВт | 2.1 | 2.3 | 2.8 | 3.4 | 5.5 | 5.5
Энергоэффективность, кВт/кВт | SEER/SCOP | Вт/Вт | 6.16/4.14 | 6.20/4.14 | 6.16/4.09 | 6.23/4.04 | 6.14/4.19 | 6.13/4.26
| Энергоэффективность |  | A++/A+ | A++/A+ | A++/A+ | A++/A+ | A++/A+ | A++/A+
| EER/COP | Вт/Вт | 3.31/4.17 | 3.03/3.64 | 3.18/3.71 | 3.21/3.61 | 3.29/3.52 | 3.72/3.61
Компрессор (DC Inv) | Модель |  | ASN108D22UFZ | ASM135D23UFZ | ATM150D23UFZA2 | ATM240D57UKP | QXAS-D32zX090B | QXAS-D32zX090B
| Количество |  | 1 | 1 | 1 | 1 | 1 | 1
| Тип |  | Rotary | Rotary | Twin Rotary | Twin Rotary | Birotory DC Inverter | Birotory DC Inverter
| Марка |  | GMCC | GMCC | GMCC | GMCC | LANDA | LANDA
| Мощность | Вт | 3260 | 4050 | 4470 | 7050 | 10060 | 10060
| Потребляемая мощность | Вт | 840 | 1025 | 1145 | 1920 | 3360 | 3360
| Питание | В~, Гц, ф | 220~240,50,1 | 220~240,50,1 | 220~240,50,1 | 220~240,50,1 | 220~240,50,1 | 220~240,50,1
| Рабочий ток | A | 5.88 | 7.25 | 7.95 | 8.7 | 6.7 | 6.7
| Частота | Гц | 60 | 60 | 60 | 60 | 60 | 60
| Frequency Range |  | 10~120 S-1 | 10~120 S-1 | 9~120 S-1 | 12~120 S-1 | 12~120 S-1 | 12~120 S-1
| Объём масла | мл | 340(VG74) | 450(VG74) | 500(VG74) | 670(VG74) | 950(VG74) | 950(VG74)
Outdoor DC Inverter Fan Motor | Модель |  | RDN-310-40-8 | RDN-310-40-8 | D-65-8 | D-65-8 | CW85C/CW85D | CW85C/CW85D
| Тип |  | DC Inverter | DC Inverter | DC Inverter | DC Inverter | AC | AC
| Марка |  | WELLING | WELLING | WOLONG | WOLONG | Sinjun | Sinjun
| Количество |  | 1 | 1 | 1 | 1 | 2 | 2
| Insulation Class |  | B | B | B | B | B | B
| Класс защиты |  | IPX4 | IPX4 | IPX4 | IPX4 | IPX4 | IPX4
| Потребляемая мощность | Вт | 60 | 60 | 85 | 85 | 142×2 | 142×2
| Выходная мощность | Вт | 40 | 40 | 65 | 65 | 85×2 | 85×2
| Capacitor | uF | / | / | / | / | 2×4uF | 2×4uF
| Скорость | об/мин | 850-350 | 850-350 | 870-350 | 870-350 | 860/710/570 | 860/710/570
Outdoor Fan | Материал |  | Plastic | Plastic | Plastic | Plastic | Plastic | Plastic
| Диаметр | мм | Ф421×117 | Ф421×117 | Ф470×140 | Ф470×140 | φ528×165 | φ528×165
| Количество вентиляторов |  | 1 | 1 | 1 | 1 | 2 | 2
Outdoor Coil | a.Number Of Row |  | 2 | 2 | 2 | 2 | 1.5 | 1.5
| b.Tube Pitch(a)x Row Pitch(b) | мм | 22×19.05 | 22×19.05 | 22×19.05 | 22×19.05 | 22×19.05 | 22×19.05
| c.Fin Pitch | мм | 1.3 | 1.3 | 1.3 | 1.3 | 1.6 | 1.6
| d.Fin Material |  | Hydrophilic aluminum fin | Hydrophilic aluminum fin | Hydrophilic aluminum fin | Hydrophilic aluminum fin | Hydrophilic aluminum fin | Hydrophilic aluminum fin
| e.Tube Outside Dia.And Material | мм | φ7， Inner grooved | φ7， Inner grooved | φ7， Inner grooved | φ7， Inner grooved | φ7.94， Inner grooved | φ7.94， Inner grooved
| f.Coil Length x Height x Width | мм | 757×506×38.1 | 757×506×38.1 | 757×616×38.1 | 757×616×38.1 | 954×1320×19.05+400×1320×19.05 | 954×1320×19.05+400×1320×19.05
| g.Heat Exchanging Area | m2 |  |  |  |  | 27.42 | 27.42
Расход воздуха |  | CFM | 1235.2941 | 1235.2941 | 1588.2353 | 1588.2353 | 3765 | 3765
|  | м3/ч | 2100 | 2100 | 2700 | 2700 | 6400 | 6400
Шумовые характеристики | Уровень звукового давления, дБ(А) | дБ(А) | 54 | 55 | 56 | 58 | 57 | 57
| Sound Power Noise Level | дБ(А) | 61 | 62 | 65 | 65 | 65 | 65
Размеры | Без упаковки (Ш*Г*В) | мм | 800×315×545 | 800×315×545 | 822×302×655 | 822×302×655 | 940×368×1366 | 940×368×1366
| В упаковке (W*D*H) | мм | 920×400×620 | 920×400×620 | 945×430×725 | 945×430×725 | 1080×460×1500 | 1080×460×1500
Weight | Net | кг | 34 | 36 | 44 | 46 | 96 | 97
| Gross | кг | 37 | 39 | 47 | 49 | 109 | 110
Refrigerant type/Quantity | Type |  | R410a | R410a | R410a | R410a | R410a | R410a
| Charged Volume | кг | 1.3 | 1.35 | 1.5 | 1.4 | 3.4 | 3.4
Длина | Liquid Side | мм (дюйм) | 2×6.35(1/4) | 2×6.35(1/4) | 3×6.35(1/4) | 3×6.35(1/4) | 4×6.35(1/4) | 5×6.35(1/4)
| Gas Side | мм (дюйм) | 2×9.52(3/8) | 2×9.52(3/8) | 3×9.52(3/8) | 3×9.52(3/8) | 4×9.52(3/8) | 5×9.52(3/8)
| Максимальная длина между наружным и внутренним блоками, м | м | 40 | 40 | 60 | 60 | 80 | 80
| Max. length for one IU (m) | м | 25 | 25 | 30 | 30 | 35 | 35
| Максимальный перепад высот между наружным и внутренним блоками, м | м | 15 | 15 | 15 | 15 | 15 | 15
| Максимальный перепад высот между внутренними блоками, м | м | 10 | 10 | 10 | 10 | 10 | 10
Гарантированный диапазон рабочих температур наружного воздуха, °С |  | ℃ | -10~52℃/-15~24℃ | -10~52℃/-15~24℃ | -10~52℃/-15~24℃ | -10~52℃/-15~24℃ | -10~52℃/-15~24℃ | -10~52℃/-15~24℃
Stuffing Quantity | 20/40/40H | unit | 102/219/292 | 102/219/292 | 102/210/210 | 87/183/183 | 27/55/55 | 27/55/55
Remark:The above designs and specifications are subject to change of product improvement without prior notice.

## Wall Mounted
Specification-Wall Mounted
Model | Indoor |  | SAS07M1-AI | SAS09M1-AI | SAS12M1-AI | SAS18M1-AI
Capacity | Cooling | Btu/h | 7165(3855-9220) | 8870(4780-11260) | 12285(5800-12625) | 18083(6483~18766)
|  | kW | 2.05(1.13-2.70) | 2.55(1.40-3.30) | 3.60(1.70-3.70) | 5.30(1.90~5.50)
| Heating | Btu/h | 7510(3340-8530) | 9215(4095-10240) | 12625(5120-12625) | 18425(4777~19107)
|  | kW | 2.15(0.98-2.50) | 2.65(1.20-3.00) | 3.70(1.50-3.70) | 5.40(1.40~5.60)
Electric Data | Power Supply | V~,Hz,Ph | 220～240,50,1 | 220～240,50,1 | 220～240,50,1 | 220～240,50,1
| Cooling Power Input | W | 40(12～68) | 40(12～68) | 40(12～68) | 63(16～88)
| Heating Power Input | W | 40(12～68) | 40(12～68) | 40(12～68) | 63(16～88)
Indoor Fan Motor | Model |  | YYK14-4 | YYK14-4 | YYK14-4 | YYK30-4
| Output Power | W | 14 | 14 | 14 | 30
| Capacitor | uF | 1.5 | 1.5 | 1.5 | 3
| Speed (Hi/Mi/Lo) | r/min | 1030/900/850 | 1030/900/850 | 1030/900/850 | 1230/1080/970
Indoor Coil | a.Number Of Row |  | 2 | 2 | 2 | 2
| b.Tube Pitch(a)x Row Pitch(b) | mm | 20.5x 12.7 | 20.5x 12.7 | 20.5x 12.7 | 20.5x 12.7
| c.Fin Pitch | mm | 1.4 | 1.4 | 1.4 | 1.4
| d.Fin Material |  | Hydrophilic aluminum fin | Hydrophilic aluminum fin | Hydrophilic aluminum fin | Hydrophilic aluminum fin
| e.Tube Outside Dia.And Material | mm | φ7， Inner grooved | φ7， Inner grooved | φ7， Inner grooved | φ7， Inner grooved
| f.Coil Length x Height x Width | mm | 602x164x 25.4 | 602x164x 25.4 | 602x164x 25.4 | 722x164x 25.4
| g.Heat Exchanging Area | m2 | 5.58 | 5.58 | 5.58 | 6.69
Performance | Air Flow Volume | CFM | 969 | 969 | 969 | 1700
|  | m3/h | 570 | 570 | 570 | 1000
| Sound Pressure Noise Level | dB(A) | 40/38/34 | 40/38/34 | 42/40/36 | 45/42/35
| Sound Power Noise Level | dB(A) | 50 | 50 | 50 | 50
Dimension | Net Dimension (W*D*H) | mm | 800×300×198 | 800×300×198 | 800×300×198 | 970×315×235
| Packing Dimension (W*D*H) | mm | 870*370*280 | 870*370*280 | 870*370*280 | 1025*385*315
Weight | Net | kg | 10 | 10 | 10 | 13
| Gross | kg | 11.5 | 11.5 | 11.5 | 16
Refrigerant Type |  |  | R410a | R410a | R410a | R410a
Pipe Diameter | Liquid Side | mm(inch) | 6.35(1/4) | 6.35(1/4) | 6.35(1/4) | 6.35(1/4)
| Gas Side | mm(inch) | 9.52(3/8) | 9.52(3/8) | 9.52(3/8) | 12.7(1/2)
| Drainage | mm | 16.5 | 16.5 | 16.5 | 16.5
Stuffing Quantity | 20/40/40H | unit | 422/830/948 | 422/830/948 | 422/830/948 | 286/588/675
Remark:The above designs and specifications are subject to change of product improvement without prior notice.

## Cassette
Specification-4way Cassette
Model | Indoor |  | SAC09M1-AI | SAC12M1-AI | SAC18M1-AI
Capacity | Cooling | Btu/h | 9560(5120-12115) | 12285(5800-12625) | 18080(8530-19107)
|  | kW | 2.80(1.50-3.55) | 3.60(1.70-3.70) | 5.0(2.50-5.6)
| Heating | Btu/h | 10240(5460-13000) | 13306(6930-15080) | 19790(10340-24000)
|  | kW | 3.00(1.60-3.81) | 3.9(2.03-4.42) | 5.6(3.03-7.03)
Electric Data | Power Supply | V~,Hz,Ph | 220~240,50,1 | 220~240,50,1 | 220~240,50,1
| Cooling Power Input | W | 70(17.5-109) | 70(17.5-109) | 70(17.5-109)
| Heating Power Input | W | 70(17.5-109) | 70(17.5-109) | 70(17.5-109)
Fan Motor | Model |  | XD30B | XD30B | XD30B
| Output Power | W | 30 | 30 | 30
| Capacitor | uF | 1.8 | 1.8 | 1.8
| Speed (Hi/Mi/Lo) | r/min | 810/750/660 | 810/750/660 | 810/750/660
Indoor Coil | Number Of Row |  | 2 | 2 | 2
| Tube Pitchx Row Pitch | mm | 20.5x 12.7 | 20.5x 12.7 | 20.5x 12.7
| Fin Pitch | mm | 1.5 | 1.5 | 1.5
| Fin Material |  | Hydrophilic aluminum fin | Hydrophilic aluminum fin | Hydrophilic aluminum fin
| Tube Outside Dia.&Material | mm | φ7， Inner grooved | φ7， Inner grooved | φ7， Inner grooved
| Coil Length x Height x Width | mm | 1320x205x 25.4 | 1320x205x 25.4 | 1320x205x 25.4
| Heat Exchanging Area | m2 | 6.12 | 6.12 | 6.12
Performance | Air Flow Volume | CFM | / | / | /
|  | m3/h | 700/600/530 | 700/600/530 | 700/600/530
| Sound Pressure Level | dB(A) | 45/41/35 | 45/41/35 | 45/41/35
| Sound Power Level | dB(A) | / | / | /
Dimension | Net Dim (W*D*H) | mm | 570×570×260 | 570×570×260 | 570×570×260
| Packing Dim (W*D*H) | mm | 650x650x290 | 650x650x290 | 650x650x290
| Net(Panel) | mm | 650x650x55 | 650x650x55 | 650x650x55
| Packing(Panel) | mm | 710x710x80 | 710x710x80 | 710x710x80
Weight | Net(Body) | kg | 18 | 18 | 18
| Gross(Body) | kg | 21 | 21 | 21
| Net(Panel) | kg | 3 | 3 | 3
| Gross(Panel) | kg | 5 | 5 | 5
Refrigerant Type |  |  | R410a | R410a | R410a
Pipe Dia | Liquid Side | mm(inch) | 6.35(1/4) | 6.35(1/4) | 6.35(1/4)
| Gas Side | mm(inch) | 12.7(1/2) | 12.7(1/2) | 12.7(1/2)
| Drainage | mm | 20 | 20 | 20
Loading Qty | 20/40/40H | unit | 150/315/354 | 150/315/354 | 150/315/354
Remark:The above designs and specifications are subject to change of product improvement without prior notice.

## Ceiling&Floor
Specification-Ceiling&Floor
Model | Indoor |  | SACF09M1-AI | SACF12M1-AI | SACF18M1-AI
Capacity | Cooling | Btu/h | 9560(5120-12115) | 12285(5800-12625) | 18080(8530-19107)
|  | kW | 2.80(1.50-3.55) | 3.60(1.70-3.70) | 5.3(2.50-5.6)
| Heating | Btu/h | 10240(5460-13000) | 13306(6930-15080) | 19790(10340-24000)
|  | kW | 3.00(1.60-3.81) | 3.9(2.03-4.42) | 5.8(3.03-7.03)
Electric Data | Power Supply | V~,Hz,Ph | 220~240,50,1 | 220~240,50,1 | 220~240,50,1
| Cooling Power Input | W | 80(20-125) | 80(20-125) | 80(20-125)
| Heating Power Input | W | 80(20-125) | 80(20-125) | 80(20-125)
Indoor Fan Motor | Model |  | YSK-25W-4 | YSK-25W-4 | YSK-40W-4
| Output Power | W | 25 | 25 | 40
| Capacitor | uF | 1.5 | 1.5 | 2.5
| Speed (Hi/Mi/Lo) | r/min | 1030/866/735 | 1030/866/735 | 1250/1100/900
Indoor Coil | a.Number Of Row |  | 2 | 2 | 3
| b.Tube Pitch(a)x Row Pitch(b) | mm | 20.5x 12.7 | 20.5x 12.7 | 20.5x 12.7
| c.Fin Pitch | mm | 1.6 | 1.6 | 1.6
| d.Fin Material |  | Hydrophilic aluminum fin | Hydrophilic aluminum fin | Hydrophilic aluminum fin
| e.Tube Outside Dia.And Material | mm | φ7， Inner grooved | φ7， Inner grooved | φ7， Inner grooved
| f.Coil Length x Height x Width | mm | 599x246x 25.4 | 599x246x 25.4 | 599x246x 38.1
| g.Heat Exchanging Area | m2 | 4.21 | 4.21 | 6.32
Performance | Air Flow Volume | CFM | / | / | /
|  | m3/h | 620/504/441 | 620/504/441 | 850/680/595
| Sound Pressure Noise Level | dB(A) | 39/36/30 | 39/36/30 | 43/39/36
| Sound Power Noise Level | dB(A) | / | / | /
Dimension | Net Dimension (W*D*H) | mm | 929×660×205 | 929×660×205 | 929×660×205
| Packing Dimension (W*D*H) | mm | 1010×720×290 | 1010×720×290 | 1010×720×290
Weight | Net | kg | 24 | 24 | 25
| Gross | kg | 27 | 27 | 28
Refrigerant Type |  |  | R410a | R410a | R410a
Pipe Diameter | Liquid Side | mm(inch) | 6.35(1/4) | 6.35(1/4) | 6.35(1/4)
| Gas Side | mm(inch) | 12.7(1/2) | 12.7(1/2) | 12.7(1/2)
| Drainage | mm | 20 | 20 | 20
Stuffing Quantity | 20/40/40H | unit | 136/280/315 | 136/280/315 | 136/280/315
Remark:The above designs and specifications are subject to change of product improvement without prior notice.

## Slim Ducted
Specification-Slim Ducted
Model | Indoor |  | SAD07M1-AI | SAD09M1-AI | SAD12M1-AI | SAD18M1-AI
Capacity | Cooling | Btu/h | 7506(3855-9220) | 8872(5120-12115) | 12280(5835-13135) | 17400(8530-19790)
|  | kW | 2.20(1.13-2.70) | 2.60(1.50-3.55) | 3.60(1.71-3.85) | 5.10(2.50-5.80)
| Heating | Btu/h | 8530(4575-10820) | 9895(5800-12450) | 13650(6480-13375) | 19790(9690-21835)
|  | kW | 2.50(1.34-3.17) | 2.9(1.70-3.65) | 4.0(1.90-3.92) | 5.8(2.84-6.40)
Electric Data | Power Supply | V~,Hz,Ph | 220~240,50,1 | 220~240,50,1 | 220~240,50,1 | 220~240,50,1
| Cooling Power Input | W | 45 | 45 | 75 | 137
| Heating Power Input | W | 45 | 45 | 75 | 137
Fan Motor | Model |  | FP20A | FP20A | FP20A | FP40A
| Output Power | W | 20 | 20 | 25 | 40
| Capacitor | uF | 1.5 | 1.5 | 2 | 3
| Speed (Hi/Mi/Lo) | r/min | 1060/790/610/510 | 1060/790/610/510 | 1060/890/800/700 | 1160/1070/940/800
Indoor Coil | Number Of Row |  | 2 | 2 | 2 | 2
| Tube x Row Pitch | mm | 20.5x 12.7 | 20.5x 12.7 | 20.5x 12.7 | 20.5x 12.7
| Fin Pitch | mm | 1.4 | 1.4 | 1.4 | 1.4
| Fin Material |  | Hydrophilic aluminum | Hydrophilic aluminum | Hydrophilic aluminum | Hydrophilic aluminum
| Tube Dia.& Material | mm | φ7， Inner grooved | φ7， Inner grooved | φ7， Inner grooved | φ7， Inner grooved
| Coil L x H x W | mm | 640x205x 25.4 | 640x205x 25.4 | 640x205x 25.4 | 960x205x 25.4
| Heat Exchange Area | m2 | 4.24 | 4.24 | 4.24 | 6.36
Air Volume |  | m3/h | 420/336/294 | 420/336/294 | 580/464/406 | 860/688/602
Sound Pressure Noise Level |  | dB(A) | 30/26/23 | 30/26/23 | 32/28/25 | 38/35/32
Dimension | Net Dim (W*D*H) | mm | 840×460×185 | 840×460×185 | 840×460×185 | 1160×460×185
| Packing Dim(W*D*H) | mm | 1030*545*250 | 1030*545*250 | 1030*545*250 | 1350*545*250
Weight | Net | kg | 16.5 | 16.5 | 17.5 | 21
| Gross | kg | 20 | 20 | 21 | 26
Refrigerant Type |  |  | R410a | R410a | R410a | R410a
Pipe Dia | Liquid Side | mm(inch) | 6.35(1/4) | 6.35(1/4) | 6.35(1/4) | 6.35(1/4)
| Gas Side | mm(inch) | 9.52(3/8) | 9.52(3/8) | 12.7(1/2) | 12.7(1/2)
| Drainage | mm | 16.5 | 16.5 | 16.5 | 16.5
Loading Qty | 20/40/40H | unit | 168/344/387 | 168/344/387 | 168/344/387 | 144/297/330
Remark:The above designs and specifications are subject to change of product improvement without prior notice.